## Sheet1
S13 200SX, SILVIA, 180SX CA18DET ECU PINOUT
ECU Power |  | 49, 59 | B/W | 109 | 101 | W/B | Fuel Injector # 1 Drive Input
Fuel Injector # 2 Drive Input |  |  | Y/B | 110 | 102 | /
Pressure Regulator Control Solenoid Valve |  |  | PU | 111 | 103 | G/B | Fuel Injector # 3 Drive Input
Fuel Injector # 4 Drive Input |  |  | L/B | 112 | 104 | SB | Auxiliary Air Control Valve
|  |  | / | 113 | 105 | /
|  |  | / | 114 | 106 | /
Exhaust Gas Sensor (Oxygen Sensor) |  |  | L | 115 | 107 | B | Injector Ground | 10, 20, 108, 116
Injector Ground |  | 10, 20, 107, 108 | B | 116 | 108 | B | Injector Ground | 10, 20, 107, 116
Power Transistor Coil Pack # 4 |  |  | R/L | 11 | 1 | R/W | Power Transistor Coil Pack # 1
|  |  | / | 12 | 2 | R/Y | Power Transistor Coil Pack # 2
|  |  | / | 13 | 3 | R/G | Power Transistor Coil Pack # 3
|  |  | / | 14 | 4 | /
|  |  | / | 15 | 5 | Lg | Boost Pressure Control Solenoid
ECU Relay |  |  | R/B | 16 | 6 | G/Y | A/C Relay
Injector Pulse Duty Output (Trip Computer For Fuel Usage Meas.) |  |  | Gy/R | 17 | 7 | Y/R | Tachometer Signal Output
Fuel Pump Relay |  |  | B/P | 18 | 8 | Gy | Variable Intake Butterfly Control Solenoid
|  |  | / | 19 | 9 | /
Engine Ground |  | 10, 107, 108, 116 | B | 20 | 10 | B | Engine Ground | 20, 107, 108, 116
|  |  | / | 31 | 21 | /
Check Engine Light (MIL) Check Connector |  |  | R | 32 | 22 | /
Check Connector |  |  | G | 33 | 23 | W | Detonation Knock Sensor
|  |  | / | 34 | 24 | /
|  |  | / | 35 | 25 | /
|  |  | / | 36 | 26 | B | Air Flow Meter Ground
Air Flow Meter |  |  | G/Y | 37 | 27 | G/B | Air Flow Meter
Throttle Position Sensor |  |  | Lg/B | 38 | 28 | L/O | Engine Coolant Temperature Sensor Input
|  |  | / | 39 | 29 | W | Exhaust Gas Sensor (Oxygen Sensor)
|  |  | / | 40 | 30 | B | Engine Ground
Crank Angle Sensor 180 Degree Input |  | 41 | G/Y | 51 | 41 | G/Y | Crank Angle Sensor | 51
Crank Angle Sensor 1 Degree Input |  | 42 | G/B | 52 | 42 | G/B | Crank Angle Sensor 1 Degree Signal | 52
Vehicle Speed Sensor |  |  | Y/G | 53 | 43 | O | Start Signal
Automatic Control Unit TPS, Throtle Idle Position |  |  | Y/W | 54 | 44 | G/O | Neutral Position Switch
Ambient Air Temp Sensor Input |  |  | L/W | 55 | 45 | B/R | Ignition Switch
Automatic Control Unit |  |  | W/L | 56 | 46 | L/G | A/C ON Switch
Idle Switch, TPS Switch, Full Throttle Position |  |  | Y | 57 | 47 | GY/L | Check Connector
Dropping Resistor/ Power Transistor |  |  | R | 58 | 48 | Lg/R | Throttle Position Sensor Power Output
ECU Power |  | 49, 109 | B/W | 59 | 49 | B/W | ECU Power | 59, 109
ECU Ground |  | 50 | B | 60 | 50 | B | ECU Ground | 60
F1 CONNECTOR
(WHITE IN-DASH)
| Vehicle Speed Sensor |  | 53 | Y/G | Y/R | 7 | Tachometer Signal
| Thermistor Control Amplifier |  | 46 | L/G
| Ground |  |  | B | L/R |  | Ignition Coil Relay
| ECU Power |  | 49, 59, 109 | B/W | O | 43 | Start Signal
| Check Connector |  | 33 | G | R | 32 | Check Engine Light (MIL)
| Check Connector |  | 47 | Gy/L | Gy/R | 17 | Injector Pulse Duty Output
F10 CONNECTOR
(BROWN BY BATTERY)
[5 empty] | G/O | 44 | Neutral Switch
| Air Regulator |  |  | B/Y | B/P | 18 | Fuel Pump Relay
[5 empty] | G/Y | 6 | A/C Relay
| 12 V+ Sensor Power |  |  | Br | R/B | 16 | ECM Relay
F8 CONNECTOR
(WHITE BY BATTERY)
| Thermistor Control Amplifier |  |  | L/G | R |  | ECU Backup Power
[5 empty] | B/W | 49, 59, 109 | ECU Power
| Knock Sensor |  |  | W | W | 23 | Knock Sensor
| Ignition Coil Relay |  |  | L/R | B/R | 45 | Ignition Switch